## Sheet1
one cell per turbine starting x-location (m) | XLocations | 0 | 0 | 0 | 0 | 0 | 0 | 0 | 0 | 0 | 0
one cell per turbine starting y-location (m) | YLocations | 0 | 200 | 400 | 600 | 800 | 1000 | 1200 | 1400 | 1600 | 1800
Do you want a random starting layout (negates x- and y- locations) | Random Start | TRUE
rotor radius for each turbine (m) | rr | 40 | 40 | 40 | 40 | 40 | 40 | 40 | 40 | 40 | 40
hub height for each turbine (m) | hh | 80 | 80 | 80 | 80 | 80 | 80 | 80 | 80 | 80 | 80
axial induction factor | aif | 0.314
length of farm in x-direction (m) | farm_x | 2000
length of farm in y-direction (m) | farm_y | 2000
turbine cut-in speed (m/s) | cut_in | 3.5
turbine rated speed (m/s) | rated | 12
turbine cut-out speed (m/s) | cut_out | 25
power coefficient (0-Betz) | Cp | 0.5
turbine availability (0-1) | availability | 0.95
depth of ocean if offshore (m) | depth | 200
life span of farm (yrs) | yrs | 20
electricity resale price (per kilowatt-hour) | WCOE | 0.1
distance to shore if offshore (km) | distance_to_shore | 32
minimum turbine speration distance (m) | turb_sep | 200
wind onset angles (degrees, 0 = wind originating from negative y direction) | directions | 0
on' or 'off' -shore | shore | off
surface roughness (m) | z0 | 0.0005
Onset wind speeds (m/s) - one cell per windspeed considered | U0 | 10
Liklihood of wind condition (direction1/ws1, direction1/ws2, …, direction2/ws1, direction2/ws2….) | probwui | 1
Windspeed reference height (m) | Zref | 80
atmospheric condition (neutral, stable, unstable) | condition | neutral
air density | ro | 1.225
use the nested wake provision (true/false) | nwp | FALSE
annuity factor if using LCOE objective | a | 17.19
Conduct optimization (true/false) | optimize | FALSE
Optimization Objective (cost, profit, COP, LCOE, AEP) | Eval_Objective | LCOE
Wake Model (PARK_2D, PARK_3D, CFD_2D) | Compute_Wake | PARK_3D
Cost Model (offshore_cost, onshore_cost) | Compute_Cost | offshore_cost
Number of turbines popped for EPS | num_pops | 5
Maximum number of popping attempts per turbine | max_pop_tries | 1000
Intial step size for EPS (m) | init_step | 400
Minimum step size for EPS (m) | minstep | 5
mesh size for discretized EPS or GA | mesh_size | 5
percent elite kept for GA | elite | 0.1
percent mateable for GA | mateable_range | 0.8
mutation rate for GA | mutation_rate | 0.05
population size for GA | population_size | 100
generations without imporvement before convergence for GA and PSO | genreations_to_converge | 100
self weight for PSO | self_weight | 0.001
global weight for PSO | gloabla_weight | 0.001
swarm size for PSO | swarm_size | 100
initial number of turbines optimized for PSO | initial_num | 30
scale factor for constraint violation | constraint_scale | 0.5
mixing length denomenator for CFD | mlDenom | 2